## Sheet1
Cost estimate for ECPE-5 Regulated 5v Power supply
Rev. C | 2003-01-26
Number of kits | 40
PCB | # panels | boards/panel | Total | Per panel | Per board
PwrSupply_4 | 10 | 4 | 144.56 | 14.456 | 3.614
All parts
Description | Mfr PN | DigiKey PN | Ref. | Cost/ea | Qty/kit | Cost/kit | Cost Total
PwrSupply_1 | ExpressPCB |  | PCB | 3.614 | 1 | 3.614 | 144.56
CONN 3POS PCB SIDE ENTRY GOLD | 22-16-2030 | WM3212-ND | J3 | 0.401 | 1 | 0.401 | 16.04
3 CIRCUIT HEADER,.100 RT ANGLE | 22-05-2031 | WM4101-ND | REF | 0.33 |  | 0 | 0
IC REG 1A POS 0-125DEG C TO-220 | LM7805CT | LM7805CT-ND | U2 | 0.45 | 1 | 0.45 | 18
CAP 47UF 35V ELECT NHG RADIAL | EEU-FC1H470 | P10321-ND | C1 | 0.228 | 1 | 0.228 | 9.12
CAP 1.0UF 50V CERAMIC Z5U 20% | K105M20Z5UF5TH5 | BC1139CT-ND | C2 | 0.47 | 1 | 0.47 | 18.8
RECT BRIDGE 50V 1A DIP D-70 | DF005M | DF005MIR-ND | U1 | 0.32 | 1 | 0.32 | 12.8
CONN POWERJACK MINI .1" R/A PCMT | RAPC712 | SC1152-ND | J1 | 0.74 |  | 0 | 0
CONNN POWERJACK MINI.08" RA PCMT | RAPC722 | SC1153-ND | J1 | 0.74 | 1 | 0.74 | 29.6
[6 empty] | 0 | 0
[6 empty] | 0 | 0
[6 empty] | 0 | 0
[6 empty] | 0 | 0
[6 empty] | 0 | 0
[6 empty] | 0 | 0
[6 empty] | 0 | 0
[6 empty] | 0 | 0
[6 empty] | 0 | 0
[6 empty] | 0 | 0
[6 empty] | 0 | 0
[6 empty] | 0 | 0
Totals | [5 empty] | 6.223 | 248.92
Note on A14: Jerry Dunmire: Mating header for J3, CONN 3POS PCB SIDE ENTRY. Not used on this board, reference only.