## Sheet1
Number of kits | 40
PCB | #boards
2 proto, 4.1x2.5", no silkscreen | 2 | 45.49 | 90.98
40 production, 4.1x2.5", w silkscreen | 40 | 8.51 | 340.4
PCB Total |  | 10.7845 | 431.38
[5 empty] | BCD Clock |  |  | BCD Clock v2 |  |  | Full |  |  | CPU only w 40pin header |  |  | BCD Daugther board small |  |  | BCD Daugther board, Large |  |  | Dual 5x7 daughter board
Description | Mfr PN | DigiKey PN | Ref. Designator | Cost/ea | Qty/kit | Cost/kit | Cost Total | Qty/kit | Cost/kit | Cost Total | Qty/kit | Cost/kit | Cost Total | Qty/kit | Cost/kit | Cost Total | Qty/kit | Cost/kit | Cost Total | Qty/kit | Cost/kit | Cost Total | Qty/kit | Cost/kit | Cost Total
Cap., 1uF, monolithic ceramic | K105M20Z5UF5TH5 | BC1139CT-ND | C1,C2,C3,C4,C6 | 0.34 | 4 | 1.36 | 54.4 | 4 | 1.36 | 54.4 | 5 | 1.7 | 68 | 4 | 1.36 | 54.4 | 0 | 0 | 0 | 0 | 0 | 0 | 0 | 0 | 0
Cap., 47uF, electrolytic | EEU-FC1H470 | P10321-ND | C5 | 0.228 | 0 | 0 | 0 | 0 | 0 | 0 | 1 | 0.228 | 9.12 | 0 | 0 | 0 | 0 | 0 | 0 | 0 | 0 | 0 | 0 | 0 | 0
Cap., 0.1uF | K104M15Z5UF5TL2 | BC1127CT-ND | C9,C10,C11 | 0.078 | 1 | 0.078 | 3.12 | 1 | 0.078 | 3.12 | 3 | 0.234 | 9.36 | 1 | 0.078 | 3.12 | 0 | 0 | 0 | 0 | 0 | 0 | 0 | 0 | 0
Cap., 0.01uF | K103K15X7RF5TH5 | BC1095CT-ND | C12 | 0.078 |  | 0 | 0 |  | 0 | 0 | 1 | 0.078 | 3.12 | 1 | 0.078 | 3.12 | 0 | 0 | 0 | 0 | 0 | 0 | 0 | 0 | 0
Cap., 20pF (substituting 22pf) | K220J15C0GF5TH5 | BC1034CT-ND | C7, C8 | 0.108 | 0 | 0 | 0 | 2 | 0.216 | 8.64 | 0 | 0 | 0 | 0 | 0 | 0 | 0 | 0 | 0 | 0 | 0 | 0 | 0 | 0 | 0
LED, 2mA | 561-1101-100 | 350-1183-ND | D1,D2,D3,D4 | 0.65 | 4 | 2.6 | 104 | 4 | 2.6 | 104 | 4 | 2.6 | 104 | 4 | 2.6 | 104 | 0 | 0 | 0 | 0 | 0 | 0 | 0 | 0 | 0
Diode, 1N4004 | 1N4004 | 1N4004GICT-ND | D5 | 0.04 | 1 | 0.04 | 1.6 | 1 | 0.04 | 1.6 | 1 | 0.04 | 1.6 | 1 | 0.04 | 1.6 | 0 | 0 | 0 | 0 | 0 | 0 | 0 | 0 | 0
Rectifier | DF005M | DF005MIR-ND | D6 | 0.32 | 0 | 0 | 0 | 0 | 0 | 0 | 1 | 0.32 | 12.8 | 0 | 0 | 0 | 0 | 0 | 0 | 0 | 0 | 0 | 0 | 0 | 0
Conn, 9-pin, D | 171-009-212-001 | 4209F-ND | J1 | 1.1 | 1 | 1.1 | 44 | 1 | 1.1 | 44 | 1 | 1.1 | 44 | 1 | 1.1 | 44 | 0 | 0 | 0 | 0 | 0 | 0 | 0 | 0 | 0
Power Jack, 2.1mmID x 5.5mmOD | RAPC722 | SC1153-ND | J2 | 0.74 | 0 | 0 | 0 | 0 | 0 | 0 | 1 | 0.74 | 29.6 | 0 | 0 | 0 | 0 | 0 | 0 | 0 | 0 | 0 | 0 | 0 | 0
Header - 40 pin, dual row | 4-103777-0 | A26525-ND | J3,J5 | 1.87 | 0 | 0 | 0 | 0 | 0 | 0 | 1 | 1.87 | 74.8 | 0.5 | 0.935 | 37.4 | 0.5 | 0.935 | 37.4 | 0.5 | 0.935 | 37.4 | 0.5 | 0.935 | 37.4
3 CIRCUIT HEADER,.100 RT ANGLE | 22-05-2031 | WM4101-ND | J4 | 0.33 | 1 | 0.33 | 13.2 | 1 | 0.33 | 13.2 | 1 | 0.33 | 13.2 | 1 | 0.33 | 13.2 | 0 | 0 | 0 | 0 | 0 | 0 | 0 | 0 | 0
SIP HEADER 8 POS STRAIGHT PCB | 800-10-008-10-001 | ED7208-ND | J6 | 1.059 | 1 | 1.059 | 42.36 | 1 | 1.059 | 42.36 | 1 | 1.059 | 42.36 | 1 | 1.059 | 42.36 | 0 | 0 | 0 | 0 | 0 | 0 | 0 | 0 | 0
Resistor, 1k | CFR-12JB-1K0 | 1.0KEBK-ND | R1 | 0.056 | 1 | 0.056 | 2.24 | 1 | 0.056 | 2.24 | 1 | 0.056 | 2.24 | 1 | 0.056 | 2.24 | 0 | 0 | 0 | 0 | 0 | 0 | 0 | 0 | 0
Resistor, 4.7k | CFR-12JB-4K7 | 4.7KEBK-ND | R21 | 0.056 |  | 0 | 0 |  | 0 | 0 | 1 | 0.056 | 2.24 | 0 | 0 | 0 |  | 0 | 0 |  | 0 | 0 |  | 0 | 0
Resistor, 330 | CFR-12JB-330R | 330EBK-ND | R2,R6,R7,R8,R9,R10,R11,R12,R13,R14,R15,R16,R17,R18,R19,R22 | 0.056 | 10 | 0.56 | 22.4 | 10 | 0.56 | 22.4 | 16 | 0.896 | 35.84 | 5 | 0.28 | 11.2 | 5 | 0.28 | 11.2 | 5 | 0.28 | 11.2 | 10 | 0.56 | 22.4
POT TRIMMER 10K OHM VERTICAL | 201XR103B | 201XR103B-ND | R20 | 0.459 | 0 | 0 | 0 | 0 | 0 | 0 | 1 | 0.459 | 18.36 | 0 | 0 | 0 | 1 | 0.459 | 18.36 | 1 | 0.459 | 18.36 | 1 | 0.459 | 18.36
Resistor, 10k | CFR-12JB-10K | 10KEBK-ND | R3,R5 | 0.056 | 2 | 0.112 | 4.48 | 2 | 0.112 | 4.48 | 2 | 0.112 | 4.48 | 2 | 0.112 | 4.48 | 0 | 0 | 0 | 0 | 0 | 0 | 0 | 0 | 0
Resistor, 22k | CFR-12JB-22K | 22KEBK-ND | R4 | 0.056 | 1 | 0.056 | 2.24 | 1 | 0.056 | 2.24 | 1 | 0.056 | 2.24 | 1 | 0.056 | 2.24 | 0 | 0 | 0 | 0 | 0 | 0 | 0 | 0 | 0
6MM LIGHT TOUCH SWITCH 100GF | EVQ-PAC04M | P8006S-ND | S1,S2,S3 | 0.219 | 3 | 0.657 | 26.28 | 3 | 0.657 | 26.28 | 3 | 0.657 | 26.28 | 1 | 0.219 | 8.76 | 2 | 0.438 | 17.52 | 2 | 0.438 | 17.52 | 2 | 0.438 | 17.52
MAX232 | MAX232N | 296-1402-5-ND | U1 | 1.05 | 1 | 1.05 | 42 | 1 | 1.05 | 42 | 1 | 1.05 | 42 | 1 | 1.05 | 42 | 0 | 0 | 0 | 0 | 0 | 0 | 0 | 0 | 0
IC REG 0.5A 0-125DEG C TO-220 | LM78M05CT | LM78M05CTFS-ND | U2 | 0.36 | 0 | 0 | 0 | 1 | 0.36 | 14.4 | 1 | 0.36 | 14.4 | 0 | 0 | 0 | 0 | 0 | 0 | 0 | 0 | 0 | 0 | 0 | 0
Micro, PIC | PIC16F877-20/P | PIC16F877-20/P-ND | U3 | 3.34 | 0 | 0 | 0 | 0 | 0 | 0 | 1 | 3.34 | 133.6 | 1 | 3.34 | 133.6 | 0 | 0 | 0 | 0 | 0 | 0 | 0 | 0 | 0
LED MATRIX 5X7 0.7" SUPER RED | LTP-757KR | 160-1555-5-ND | U4,U5 | 3.6 | 0 | 0 | 0 | 0 | 0 | 0 | 2 | 7.2 | 288 | 0 | 0 | 0 | 1 | 3.6 | 144 | 0 | 0 | 0 | 2 | 7.2 | 288
LED MATRIX 5X7 1.2" SUPER RED | LTP-1557AKR | 160-1567-5-ND | U6 | 4.05 | 1 | 4.05 | 162 | 1 | 4.05 | 162 | 0 | 0 | 0 | 0 | 0 | 0 | 0 | 0 | 0 | 1 | 4.05 | 162 | 0 | 0 | 0
20MHz Ceramic Resonator | ZTT-20.00MX | X909-ND | X1 | 0.675 | 1 | 0.675 | 27 | 0 | 0 | 0 | 1 | 0.675 | 27 | 1 | 0.675 | 27 | 0 | 0 | 0 | 0 | 0 | 0 | 0 | 0 | 0
CRYSTAL 20.00MHZ 20PF HC-49/UA | ECS-200-20-1 | X036-ND | X1 | 0.576 | 0 | 0 | 0 | 1 | 0.576 | 23.04 | 1 | 0.576 | 23.04 | 0 | 0 | 0 | 0 | 0 | 0 | 0 | 0 | 0 | 0 | 0 | 0
IC THERMOMETER/STAT PROG 3-PR35 | DS1821 | DS1821-ND | U8 | 4.34 | 0 | 0 | 0 | 1 | 4.34 | 173.6 | 1 | 4.34 | 173.6 | 0 | 0 | 0 | 0 | 0 | 0 | 0 | 0 | 0 | 0 | 0 | 0
IC DAC DUAL V-OUT SRL 8BIT 8-DIP | MAX522CPA | MAX522CPA-ND | U7 | 4.56 | 0 | 0 | 0 |  | 0 | 0 | 1 | 4.56 | 182.4 | 0 | 0 | 0 | 0 | 0 | 0 | 0 | 0 | 0 | 0 | 0 | 0
TRANSISTOR AMP NPN GP TO-92 CASE | PN2222A | PN2222A-ND | Q1 | 0.2232 | 0 | 0 | 0 | 1 | 0.2232 | 8.928 | 0 | 0 | 0 | 0 | 0 | 0 | 0 | 0 | 0 | 0 | 0 | 0 | 0 | 0 | 0
PCB |  |  |  | 10.7845 | 1 | 10.7845 | 431.38 | 1 | 10.7845 | 431.38 | 1 | 10.7845 | 431.38 | 1 | 10.7845 | 431.38 | 0 | 0 | 0 | 0 | 0 | 0 | 0 | 0 | 0
Totals | [5 empty] | 24.5675 | 982.7 |  | 29.6077 | 1184.308 |  | 45.4765 | 1819.06 |  | 24.1525 | 966.1 |  | 5.712 | 228.48 |  | 6.162 | 246.48 |  | 9.592 | 383.68
|  | Student contrib ($25) |  |  |  |  | 1000 |  |  | 1000 |  |  | 1000 |  |  | 1000
|  | Department cost |  |  |  |  | -17.3 |  |  | 184.308 |  |  | 819.06 |  |  | -33.9
Note on A3: Jerry Dunmire: www.pcb123.com
Note on A4: Jerry Dunmire: www.pcbpro.com, 2week turn.
Note on A19: Jerry Dunmire: Mating header for J3 on EPEC-5 power supply
Note on A20: Jerry Dunmire: A more cost effective option is to buy a longer strip and break the strip into the required header lengths. For example: Digikey part number 929400-01-36-ND
Note on A33: Jerry Dunmire: Alternate for the Crystal and caps C7 and C8
Note on B13: Jerry Dunmire: The -100 on this part number indicates that the LED includes a 25.4mm vertical spacer. The spacer is not required, but this was the cheapest version available from DigiKey. Substitue any 5mm diameter (T1-34 package) LED.
Note on B30: Jerry Dunmire: The board will support a 16F877A, but the Wloader program only runs on the non-A version for now.
Note on C18: Jerry Dunmire: This part number, and the individual cost, is for an 80 pin part. The 80 pin header is designed to be broken into smaller sections. Each 80 pin header will yield 2 40pin headers.
Note on E30: Jerry Dunmire: $5.49 from Digikey this price is from Microchip for UOP
Note on F6: Jerry Dunmire: One 5x7 dot matrix display, 2 buttons, no headers, no power supply. Possible ECPE-5
Note on F18: Jerry Dunmire: 1/2 of a 80 pin stick
Note on F30: Jerry Dunmire: Parts donated by Microchip
Note on I6: Jerry Dunmire: Same as version 1, but with crystal rather than ceramic resonator.
Note on I18: Jerry Dunmire: 1/2 of a 80 pin stick
Note on L6: Jerry Dunmire: Inc. power supply and two 5x7 dot matrix displays.
Note on L18: Jerry Dunmire: 80 pin stick is divided in two.
Note on O6: Jerry Dunmire: Minimum price board for use with ECPE-5 power supply. Nothing on the daughter board.
Note on O18: Jerry Dunmire: 1/2 of a 80 pin stick
Note on R6: Jerry Dunmire: one dot matrix display, two switches, and the pot.
Note on R18: Jerry Dunmire: 1/2 of a 80 pin stick
Note on U6: Jerry Dunmire: one dot matrix display, two switches, and the pot.
Note on U18: Jerry Dunmire: 1/2 of a 80 pin stick
Note on X6: Jerry Dunmire: one dot matrix display, two switches, and the pot.
Note on X18: Jerry Dunmire: 1/2 of a 80 pin stick